## Table_1
I Mechanical characteristics
Solar Cells | 60 crystalline solar cells, 156 x 156 mm
Glass | Solar glass with anti-reflection surface treatment, 3.2 mm
IP protection level | IP65/IP67
Bypass-Diodes | 3 pcs.
Cables and connector | Junction box with MC4 (pluggable)
connectors, cable: 2 x 900 mm / 4 mm²
Dimensions (LxWxH) | 1640 x 992 x 35 mm
Weight | 19.3 kg
Mechanical ratings | Suction pressure of 2400 Pa approved
(Wind speed 130 km/h with safety
factor 3), load of 5400 Pa approved

## Table_2
I Temperature Coefficients
Type | US300M60B All black
NOCT | 47 ± 2 ºC
Pmax | - 0.39%/K
Voc | - 0.34%/K
Isc | 0.036%/K
Operating Temperature | - 40 ºC bis + 85 ºC
Range

## Table_3
I Packaging
Container | 20” GP | 40” HC
Pallets | 14 | 28
Number per pallet | 26 x 12 + 16 x 2 | 30
Amount | 344 | 840